## export_elabinventory_2024529
Parent Sample | Sample Name | Description | Notes | Quantity | Collection Date | Top Depth [mMD] | Bottom Depth [mMD] | Remarks
| DAPGEO-02-C1 | Collection of 87 Core Sections, of which 17 are in Shelby tubes |  | 1 | 2022-03-25 | 115.2 | 115.98 | Recovery 1,06m
| DAPGEO-02-C2 | Collection of 87 Core Sections, of which 17 are in Shelby tubes |  | 1 | 2022-03-25 | 115.98 | 116.82 | Recovery 1,025m
| DAPGEO-02-C3 | Collection of 87 Core Sections, of which 17 are in Shelby tubes |  | 1 | 2022-03-25 | 122 | 122.7 | Recovery 0,99m
| DAPGEO-02-C4 | Collection of 87 Core Sections, of which 17 are in Shelby tubes |  | 1 | 2022-03-25 | 122.7 | 123.41 | Recovery 0,81m
| DAPGEO-02-C5 | Collection of 87 Core Sections, of which 17 are in Shelby tubes |  | 1 | 2022-03-25 | 124 | 124.72 | Recovery 1,10m
| DAPGEO-02-C6 | Collection of 87 Core Sections, of which 17 are in Shelby tubes |  | 1 | 2022-03-25 | 136 | 136.69 | Recovery 1,10m
| DAPGEO-02-C7 | Collection of 87 Core Sections, of which 17 are in Shelby tubes |  | 1 | 2022-03-25 | 136.69 | 137.33 | Recovery 1,10m
| DAPGEO-02-C8 | Collection of 87 Core Sections, of which 17 are in Shelby tubes |  | 1 | 2022-03-25 | 145 | 145.78 | Recovery 0,88m
| DAPGEO-02-C9 | Collection of 87 Core Sections, of which 17 are in Shelby tubes |  | 1 | 2022-03-25 | 146.02 | 146.72 | Recovery 0,33m
| DAPGEO-02-C10 | Collection of 87 Core Sections, of which 17 are in Shelby tubes |  | 1 | 2022-03-25 | 155 | 156 | Recovery 0,20m
| DAPGEO-02-C11 | Collection of 87 Core Sections, of which 17 are in Shelby tubes |  | 1 | 2022-03-25 | 156 | 157 | Recovery 0,00m
| DAPGEO-02-C12 | Collection of 87 Core Sections, of which 17 are in Shelby tubes |  | 1 | 2022-03-25 | 165 | 166 | Recovery 0,00m
| DAPGEO-02-C13 | Collection of 87 Core Sections, of which 17 are in Shelby tubes |  | 1 | 2022-03-25 | 166 | 167 | Recovery 0,72 m + sandstone (PVC touched)
| DAPGEO-02-C14 | Collection of 87 Core Sections, of which 17 are in Shelby tubes |  | 1 | 2022-03-25 | 175 | 176 | Recovery 0.78 m + 3 sample containers from the top of the sample (retained by vacuum in the sample tube when removing the PVC)
| DAPGEO-02-C15 | Collection of 87 Core Sections, of which 17 are in Shelby tubes |  | 1 | 2022-03-25 | 190 | 191 | Recovery 1,10 m
| DAPGEO-02-C16 | Collection of 87 Core Sections, of which 17 are in Shelby tubes |  | 1 | 2022-03-25 | 205 | 206 | Recovery 1,10 m
| DAPGEO-02-C17 | Collection of 87 Core Sections, of which 17 are in Shelby tubes |  | 1 | 2022-03-25 | 215 | 216 | Recovery 0,97 m
| DAPGEO-02-C18 | Collection of 87 Core Sections, of which 17 are in Shelby tubes |  | 1 | 2022-03-25 | 225 | 226 | Recovery 0,96 m
| DAPGEO-02-C19 | Collection of 87 Core Sections, of which 17 are in Shelby tubes |  | 1 | 2022-03-25 | 362.5 | 363.4 | Recovery 0,76m
| DAPGEO-02-C20 | Collection of 87 Core Sections, of which 17 are in Shelby tubes |  | 1 | 2022-03-25 | 363.4 | 364.1 | Recovery 0,76m
| DAPGEO-02-C21 | Collection of 87 Core Sections, of which 17 are in Shelby tubes |  | 1 | 2022-03-25 | 364.1 | 364.88 | Recovery 0,86m
| DAPGEO-02-C22 | Collection of 87 Core Sections, of which 17 are in Shelby tubes | Shelby 1 | 1 | 2022-03-25 | 364.88 | 365.38 | Recovery 0,21m (Thin walled)
| DAPGEO-02-C23 | Collection of 87 Core Sections, of which 17 are in Shelby tubes | Shelby 2 | 1 | 2022-03-25 | 365.38 | 365.88 | Recovery 0,5m (Thin walled)
| DAPGEO-02-C24 | Collection of 87 Core Sections, of which 17 are in Shelby tubes |  | 1 | 2022-03-25 | 365.88 | 366.71 | Recovery 1,10m
| DAPGEO-02-C25 | Collection of 87 Core Sections, of which 17 are in Shelby tubes |  | 1 | 2022-03-25 | 366.71 | 367.71 | Recovery 1m
| DAPGEO-02-C26 | Collection of 87 Core Sections, of which 17 are in Shelby tubes |  | 1 | 2022-03-25 | 367.71 | 368.51 | Recovery 0,9m (PVC slightly dented)
| DAPGEO-02-C27 | Collection of 87 Core Sections, of which 17 are in Shelby tubes |  | 1 | 2022-03-25 | 368.51 | 369.41 | (33cm of steel has been pushed out of the bush)
DAPGEO-02-C27 | DAPGEO-02-C27-A | Archive piece from the original sample |  | 1
DAPGEO-02-C27 | DAPGEO-02-C27-B | Archive piece from the original sample |  | 1
DAPGEO-02-C27 | DAPGEO-02-C27-C | Subsample 25-cm long for pore water chemistry and physico-chemical characterisation tests |  | 1
| DAPGEO-02-C28 | Collection of 87 Core Sections, of which 17 are in Shelby tubes |  | 1 | 2022-03-25 | 369.41 | 370.26 | Recovery unknown (PVC bush fixed in iron socket --> open grinding). PVC tube still in steel casing + steel plate on steel (top of sample).
| DAPGEO-02-C29 | Collection of 87 Core Sections, of which 17 are in Shelby tubes | Shelby 3 COVRA | 1 | 2022-03-25 | 370.26 | 370.76 | Recovery 0,37 m (shelby slightly dented) (Thin walled)
| DAPGEO-02-C30 | Collection of 87 Core Sections, of which 17 are in Shelby tubes |  | 1 | 2022-03-25 | 370.76 | 371.45 | Recovery 0,865 m
| DAPGEO-02-C31 | Collection of 87 Core Sections, of which 17 are in Shelby tubes |  | 1 | 2022-03-25 | 371.45 | 371.66 | 0 recovery (2 x over drilled)
| DAPGEO-02-C32 | Collection of 87 Core Sections, of which 17 are in Shelby tubes |  | 1 | 2022-03-25 | 371.66 | 372.28 | Recovery 0,725 m
| DAPGEO-02-C33 | Collection of 87 Core Sections, of which 17 are in Shelby tubes |  | 1 | 2022-03-25 | 372.28 | 373.22 | Recovery 1,10 m
| DAPGEO-02-C34 | Collection of 87 Core Sections, of which 17 are in Shelby tubes |  | 1 | 2022-03-25 | 373.22 | 374.05 | Recovery 1,10 m
| DAPGEO-02-C35 | Collection of 87 Core Sections, of which 17 are in Shelby tubes | Shelby 4 | 1 | 2022-03-25 | 374.05 | 374.4 | Recovery 0,35m (Thick walled)
| DAPGEO-02-C36 | Collection of 87 Core Sections, of which 17 are in Shelby tubes |  | 1 | 2022-03-25 | 374.4 | 375.4 | Recovery 0,17m
| DAPGEO-02-C37 | Collection of 87 Core Sections, of which 17 are in Shelby tubes |  | 1 | 2022-03-25 | 375.4 | 376.4 | 1,3m overdrilled (problem to pull SCS, stuck) therefore 30cm deeper where inserted the steel. Recovery 0,9m
| DAPGEO-02-C38 | Collection of 87 Core Sections, of which 17 are in Shelby tubes |  | 1 | 2022-03-25 | 376.7 | 377.7 | Only put in 0.5m then overdrilled, no problem, added another 0.5m and overdrilled again. Recovery 1,04m
| DAPGEO-02-C39 | Collection of 87 Core Sections, of which 17 are in Shelby tubes |  | 1 | 2022-03-25 | 377.7 | 378.7 | Recovery 1,07m
| DAPGEO-02-C40 | Collection of 87 Core Sections, of which 17 are in Shelby tubes | Shelby 5 | 1 | 2022-03-25 | 378.7 | 379.1 | Recovery 0,435m (Thick walled)
| DAPGEO-02-C41 | Collection of 87 Core Sections, of which 17 are in Shelby tubes |  | 1 | 2022-03-25 | 379.1 | 380.1 | Recovery 1,09m
| DAPGEO-02-C42 | Collection of 87 Core Sections, of which 17 are in Shelby tubes |  | 1 | 2022-03-25 | 380.1 | 381.1 | Recovery 1,09m
| DAPGEO-02-C43 | Collection of 87 Core Sections, of which 17 are in Shelby tubes |  | 1 | 2022-03-25 | 381.1 | 382.1 | Recovery 1,05m
| DAPGEO-02-C44 | Collection of 87 Core Sections, of which 17 are in Shelby tubes |  | 1 | 2022-03-25 | 382.1 | 382.95 | Recovery 1,04m
| DAPGEO-02-C45 | Collection of 87 Core Sections, of which 17 are in Shelby tubes |  | 1 | 2022-03-25 | 382.95 | 383.85 | Recovery 1,09m
| DAPGEO-02-C46 | Collection of 87 Core Sections, of which 17 are in Shelby tubes |  | 1 | 2022-03-25 | 383.85 | 384.75 | Recovery 1,06m
| DAPGEO-02-C47 | Collection of 87 Core Sections, of which 17 are in Shelby tubes | Shelby 6 | 1 | 2022-03-25 | 384.75 | 385.15 | Recovery 0,44m (Thick walled)
| DAPGEO-02-C48 | Collection of 87 Core Sections, of which 17 are in Shelby tubes |  | 1 | 2022-03-25 | 385.15 | 386.05 | Recovery 1,09m
| DAPGEO-02-C49 | Collection of 87 Core Sections, of which 17 are in Shelby tubes |  | 1 | 2022-03-25 | 386.05 | 386.95 | Recovery 1,06m
DAPGEO-02-C49 | DAPGEO-02-C49-A | Archive piece from the original sample
DAPGEO-02-C49 | DAPGEO-02-C49-B | Archive piece from the original sample
DAPGEO-02-C49 | DAPGEO-02-C49-C | Subsample 25-cm long for pore water chemistry and physico-chemical characterisation tests
| DAPGEO-02-C50 | Collection of 87 Core Sections, of which 17 are in Shelby tubes |  | 1 | 2022-03-25 | 386.95 | 387.9 | Recovery 1,07m
| DAPGEO-02-C51 | Collection of 87 Core Sections, of which 17 are in Shelby tubes |  | 1 | 2022-03-25 | 387.9 | 388.85 | Recovery 0,97 m
| DAPGEO-02-C52 | Collection of 87 Core Sections, of which 17 are in Shelby tubes |  | 1 | 2022-03-25 | 388.85 | 389.69 | Recovery 0,90 m
| DAPGEO-02-C53 | Collection of 87 Core Sections, of which 17 are in Shelby tubes |  | 1 | 2022-03-25 | 389.69 | 390.69 | Recovery 1,10 m - DEPTH CORRECTION TO 390,23 m
| DAPGEO-02-C54 | Collection of 87 Core Sections, of which 17 are in Shelby tubes |  | 1 | 2022-03-25 | 390.23 | 391.21 | Recovery 1,10 m - 2 x overdrilled
| DAPGEO-02-C55 | Collection of 87 Core Sections, of which 17 are in Shelby tubes |  | 1 | 2022-03-25 | 391.21 | 392.21 | Recovery 0,70 m - 2 x overdrilled
DAPGEO-02-C55 | DAPGEO-02-C55-A | Archive piece from the original sample
DAPGEO-02-C55 | DAPGEO-02-C55-B | Archive piece from the original sample
DAPGEO-02-C55 | DAPGEO-02-C55-C | Subsample 25-cm long for pore water chemistry and physico-chemical characterisation tests
| DAPGEO-02-C56 | Collection of 87 Core Sections, of which 17 are in Shelby tubes | Shelby 7 | 1 | 2022-03-25 | 392.21 | 392.66 | Recovery 0,45 m (Thick walled)
| DAPGEO-02-C57 | Collection of 87 Core Sections, of which 17 are in Shelby tubes |  | 1 | 2022-03-25 | 392.66 | 393.66 | Recovery 0,32 m
| DAPGEO-02-C58 | Collection of 87 Core Sections, of which 17 are in Shelby tubes | Shelby 8 | 1 | 2022-03-25 | 393.66 | 339.98 | Recovery 0,32 m (Thick walled)
| DAPGEO-02-C59 | Collection of 87 Core Sections, of which 17 are in Shelby tubes |  | 1 | 2022-03-25 | 393.98 | 394.96 | Recovery 1,02 m - 2 x overdrilled
| DAPGEO-02-C60 | Collection of 87 Core Sections, of which 17 are in Shelby tubes |  | 1 | 2022-03-25 | 394.96 | 395.9 | Recovery 1,10 m - 2 x overdrilled
| DAPGEO-02-C61 | Collection of 87 Core Sections, of which 17 are in Shelby tubes |  | 1 | 2022-03-25 | 395.9 | 396.87 | Recovery 1,10 m - 2 x overdrilled
| DAPGEO-02-C62 | Collection of 87 Core Sections, of which 17 are in Shelby tubes |  | 1 | 2022-03-25 | 396.87 | 397.75 | Recovery 1,10 m - 2 x overdrilled - DEPTH CORRECTION TO 397,79 m
DAPGEO-02-C62 | DAPGEO-02-C62-A | Archive piece from the original sample
DAPGEO-02-C62 | DAPGEO-02-C62-B | Archive piece from the original sample
DAPGEO-02-C62 | DAPGEO-02-C62-C | Subsample 25-cm long for pore water chemistry and physico-chemical characterisation tests
| DAPGEO-02-C63 | Collection of 87 Core Sections, of which 17 are in Shelby tubes |  | 1 | 2022-03-25 | 397.79 | 398.6 | Recovery 1,10m
| DAPGEO-02-C64 | Collection of 87 Core Sections, of which 17 are in Shelby tubes |  | 1 | 2022-03-25 | 398.6 | 399.6 | Recovery 0,56m
| DAPGEO-02-C65 | Collection of 87 Core Sections, of which 17 are in Shelby tubes | Shelby 9 | 1 | 2022-03-25 | 399.6 | 400 | Recovery 0,00m (sand)
| DAPGEO-02-C66 | Collection of 87 Core Sections, of which 17 are in Shelby tubes | Shelby 10 | 1 | 2022-03-25 | 400 | 400.4 | Recovery 0,00m (sand)
| DAPGEO-02-C67 | Collection of 87 Core Sections, of which 17 are in Shelby tubes | Shelby 11 | 1 | 2022-03-25 | 400.7 | 401.1 | Recovery 0,20m (30cm coiled without twisting until rod stands, then shelby lowered).
| DAPGEO-02-C68 | Collection of 87 Core Sections, of which 17 are in Shelby tubes | Shelby 12 | 1 | 2022-03-25 | 401.19 | 401.29 | Recovery 0,00m, (9cm flushed without turning until rod stands, then shelby lowered, stopped pushing after 10cm, very hard) shelby folded over - DESTRUCTIVE DRILLING through rock layer from 401,29 to 402,21
| DAPGEO-02-C69 | Collection of 87 Core Sections, of which 17 are in Shelby tubes | Shelby 13 | 1 | 2022-03-25 | 402.21 | 402.61 | Recovery 0,43m
| DAPGEO-02-C70 | Collection of 87 Core Sections, of which 17 are in Shelby tubes | Shelby 14 | 1 | 2022-03-25 | 402.61 | 403.01 | Recovery 0,44m
| DAPGEO-02-C71 | Collection of 87 Core Sections, of which 17 are in Shelby tubes |  | 1 | 2022-03-25 | 403.01 | 403.91 | Recovery 1,07m
| DAPGEO-02-C72 | Collection of 87 Core Sections, of which 17 are in Shelby tubes | Shelby 15 | 1 | 2022-03-25 | 403.91 | 404.31 | Recovery 0,35m
DAPGEO-02-C72 | DAPGEO-02-C72-A | Archive piece from the original sample
DAPGEO-02-C72 | DAPGEO-02-C72-B | Archive piece from the original sample
DAPGEO-02-C72 | DAPGEO-02-C72-C | Subsample 25-cm long for pore water chemistry and physico-chemical characterisation tests
| DAPGEO-02-C73 | Collection of 87 Core Sections, of which 17 are in Shelby tubes | Shelby 16 | 1 | 2022-03-25 | 404.31 | 404.71 | Recovery 0,41m
| DAPGEO-02-C74 | Collection of 87 Core Sections, of which 17 are in Shelby tubes | Shelby 17 | 1 | 2022-03-25 | 404.71 | 405.11 | Recovery 0,44 m
| DAPGEO-02-C75 | Collection of 87 Core Sections, of which 17 are in Shelby tubes |  | 1 | 2022-03-25 | 405.11 | 406.11 | Recovery 1,09 m
| DAPGEO-02-C76 | Collection of 87 Core Sections, of which 17 are in Shelby tubes |  | 1 | 2022-03-25 | 406.11 | 406.66 | Recovery 0,72 m
| DAPGEO-02-C77 | Collection of 87 Core Sections, of which 17 are in Shelby tubes |  | 1 | 2022-03-25 | 406.66 | 407.06 | Recovery 0,62 m - DESTRUCTIVE DRILLING through rock layer from 407,06 to 407,85
| DAPGEO-02-C78 | Collection of 87 Core Sections, of which 17 are in Shelby tubes |  | 1 | 2022-03-25 | 407.85 | 408.14 | Recovery 0,24 m - 1 x overdrilled
| DAPGEO-02-C79 | Collection of 87 Core Sections, of which 17 are in Shelby tubes |  | 1 | 2022-03-25 | 408.14 | 408.28 | Recovery 0 - only one shoe - DESTRUCTIVE DRILLING through rock layer from 408,28 to 409
| DAPGEO-02-C80 | Collection of 87 Core Sections, of which 17 are in Shelby tubes |  | 1 | 2022-03-25 | 409 | 409.66 | Recovery - 2 x overdrilled - DEPTH CORRECTION TO 409,54 m - DESTRUCTIVE DRILLING through rock layer from 409.54 to 411
| DAPGEO-02-C81 | Collection of 87 Core Sections, of which 17 are in Shelby tubes |  | 1 | 2022-03-25 | 411 | 411.38 | Recovery 0,49 m - 1 x overdrilled
| DAPGEO-02-C82 | Collection of 87 Core Sections, of which 17 are in Shelby tubes |  | 1 | 2022-03-25 | 411.38 | 411.98 | Recovery 0,43 - 2 x overdrilled
| DAPGEO-02-C83 | Collection of 87 Core Sections, of which 17 are in Shelby tubes |  | 1 | 2022-03-25 | 411.98 | 412.33 | Recovery 0,52 m - 2 x overdrilled
| DAPGEO-02-C84 | Collection of 87 Core Sections, of which 17 are in Shelby tubes |  | 1 | 2022-03-25 | 412.33 | 412.64 | Recovery 0,25m - 2x overdrilled
| DAPGEO-02-C85 | Collection of 87 Core Sections, of which 17 are in Shelby tubes |  | 1 | 2022-03-25 | 412.64 | 413.64 | Recovery 1m - 3x overdrilled
| DAPGEO-02-C86 | Collection of 87 Core Sections, of which 17 are in Shelby tubes |  | 1 | 2022-03-25 | 413.64 | 414.64 | Recovery 0,76m - 5x overdrilled
| DAPGEO-02-C87 | Collection of 87 Core Sections, of which 17 are in Shelby tubes |  | 1 | 2022-03-25 | 414.64 | 415.64 | Recovery 0,53 m - 5x overdrilled -Steel stuck in "rock" --> SCS no longer works. Destructively drilled further to 416.69 m. Then drilled further with rollarbit to 428 m - mv.